## Sheet1
Item | Manufacturer | Part | Supplier | Supplier Part # | Alternative Part # | Qty. | Price | Notes
NEMA 17 Stepper Motor (standalone) | Applied Motion Products | STM17R-3NN | Applied Motion Products or Walker | Walker |  | 1 | 118
15Vdc 36W 2.1mm Power Supply | CUI | SDI36-15-U-P5 | Mouser | 490-SDI36-15-U-P5 |  | 1 | 16.39
2.1mm Power Jack | CUI | PJ-079AH | Mouser | 490-PJ-079AH |  | 1 | 1.36 | 24Vdc Max Rated
P-Channel MOSFET | ON Semiconductor | FQP47P06 | Mouser | 512-FQP47P06 |  | 1 | 2.68 | Reverse Polarity Protection, high Vgs tolerance, low Rds-on, low Vgs-thresh
100kΩ Resistor | Yageo | CFR-25JR-52-100K | Mouser | 603-CFR-25JR-52100K |  | 1 | 0.1 | any 100k resistor should work
10V Zener Diode | ON Semiconductor | BZX79C10 | Mouser | 512-BZX79C10 |  | 1 | 0.13 | any 10V zener should work
Isolated DC/DC Converter | Murata | NCS1S2405SC | Mouser | 580-NCS1S2405SC |  | 1 | 8.46 | 9-36V input 24V nominal DC-DC converter
PTC Resettable Polyfuse | Bourns | MF-R025 | Mouser | 652-MFR025 |  | 1 | 0.6 | 250mA Hold, 500mA trip, provides protection to microcontroller and 5V circuitry
2AG Fuse Holder | Littlefuse | 02540101Z | Mouser | 576-02540101Z |  | 1 | 1.21 | 2AG Fuse holder, protection for motor
2AG fast-blow 2A fuse | Littlefuse | 0208002.MXP | Mouser | 576-0208002.MXP |  | 10 | 4.09 | buy extra fuses!
1uF 50V Ceramic Cap | Vishay | K105Z20Y5VF5TL2 | Mouser | 594-K105Z20Y5VF5TL2 |  | 2 | 0.65
10uF 25V Tantalum Cap | AVX | TAP106K025SCS | Mouser | 581-TAP106K025SCS |  | 1 | 0.9
100uF 63V Low ESR Electrolytic Cap | Panasonic | EEUFR1H101 | Mouser | 667-EEU-FR1J101 |  | 1 | 0.62
Teensy 3.2 | PJRC.com | Teensy 3.2 | Sparkfun | 13736 |  | 1 | 19.95
TeensyView | Sparkfun | TeensyView | Sparkfun | 14048 |  | 1 | 15.95
Long Headers |  |  | Sparkfun | 12693 |  | 2 | 0.75 | 0.1" Male Headers for Teensy and TeensyView Connections
Female Headers |  |  | Sparkfun | 115 |  | 2 | 1.5 | 0.1" Female Headers for socketing Teensy and/or Teensyview
24 Detent Encoder w/Switch | Bourns | PEC11R-4220F-S0024 | Mouser | 652-PEC11R-4220F-S24 |  | 1 | 1.63
Plastic Knob for D-Shaft Encoder | Eagle Plastic Devices | 450-BA600 | Mouser | 450-BA600 |  | 1 | 1.29 | Plain, could spice up with colors
Small Switches | ALPS | SKRGAFD010 | Mouser | 688-SKRGAFD010 |  | 3 | 0.18
Limit Switches | Omron | D2F-L-D3 | Mouser | 653-D2F-L-D3 |  | 2 | 1.86
Indicator LED | Kingbright | WP710A10GD5V | Mouser | 604-WP710A10GD5V |  | 1 | 0.64
Screw Terminal Connectors for Motor | TE Connectivity | 282834-6 | Mouser | 571-282834-6 | Pololu 2495 | 1 | 4.72
Screw Terminal Connectors for I/O (optional) | TE Connectivity | 1-282834-0 | Mouser | 571-1-282834-0 | Pololu 2499 | 1 | 7.06
Limit Switch Connectors (optional) | TE Connectivity | 282834-3 | Mouser | 571-2828343 | Pololu 2492 | 1 | 1.11
[6 empty] | Total: | 211.83